## 1 Drawing set correction requi
Drawing set: correction required
We reviewed LW-001 to LW-220, all Rev A dated 5 October 2026. The seven PDFs have matching scales and scale bars, but the set does not yet describe a coordinated proposal. Key failures concern the parapet, omitted W10 and rooflights, section A–A and the application boundary.
Every source sheet and both project notes identify a fictitious test project. These sources cannot support a real planning submission. The findings below assess the supplied geometry and stated site facts only.
Drawing | Title | Scale / paper | North | Scale bar
LW-001 A | Location plan | 1:1250 @ A3 | Yes | 50 m: matches
LW-002 A | Block plan | 1:200 @ A3 | Yes | 10 m: matches
LW-100 A | Existing ground floor plan | 1:50 @ A3 | Yes | 5 m: matches
LW-110 A | Existing elevations | 1:100 @ A3 | Not needed | 10 m: matches
LW-200 A | Proposed ground floor plan | 1:50 @ A3 | Yes | 5 m: matches
LW-210 A | Proposed elevations | 1:100 @ A3 | Not needed | 10 m: matches
LW-220 A | Proposed section A-A | 1:50 @ A3 | Not needed | 5 m: matches
All title blocks include number, title, revision, date, address and PLANNING status. Each PDF is one vector page, 3.3–5.8 kB, below the council’s 50 MB limit. All stated paper sizes match the PDFs. The four plans need north points; elevations and the section do not.
The construction-only note “Do not scale for construction” does not negate the stated planning scale. Sevenoaks’ September 2026 checklist does not establish a general ban on that note. The explicit test/not-for-planning wording is the material issue. The revision note says issued for planning, but dispatch has not been confirmed: the register records drawing status, not evidence of submission.
Read with LW-VC-01 for validation and the separate dated drawing register. All source drawing references below mean Rev A, page 1. Dimensional comparison tolerance: 25 mm; figured dimensions take precedence. Unsnapped readings are identified as estimates.

## 2 Existing and retained opening
Existing and retained openings
The schedule covers the external openings shown in the supplied set, plus internal-door treatment. Unlabelled upper windows are identified by location, without assigning new drawing references.
Opening | Plan | Elevation | Finding
W01, rear ground | LW-100: 1,500 mm | LW-110: 1,500 × 1,200 mm | Agrees in width and position. Removed in LW-200 with rear-wall opening; no external proposed counterpart expected.
D01, rear ground | LW-100: 900 mm | LW-110: 900 × 1,950 mm | Agrees in width and position. Retained at 900 mm in LW-200 as an internal utility connection.
W03, east ground | LW-100: 1,200 mm | LW-110: 1,200 × 1,200 mm | Agrees. Retained in LW-200 and LW-210 at the same width and position.
W05, front ground | LW-100: 2,200 mm; LW-200 unchanged | No front elevation supplied | Plan-to-plan agrees. Height and elevation appearance cannot be checked. Unchanged front is not automatically a missing affected elevation.
D05, front ground | LW-100: 900 mm; LW-200 unchanged | No front elevation supplied | Plan-to-plan agrees. Height and elevation appearance cannot be checked.
Rear first floor, west window (unlabelled) | No first floor plan | LW-110 and LW-210: 1,200 mm wide | Same position and drawn height in both elevations; plan pairing not established. LW-110 measured height 1,300 mm.
Rear first floor, east window (unlabelled) | No first floor plan | LW-110 and LW-210: 1,200 mm wide | Same size and position in both elevations; plan pairing not established.
East first floor window (unlabelled) | No first floor plan | LW-110 and LW-210: 1,000 mm wide | Same size and position in both elevations; plan pairing not established.
No. 12 kitchen window (context) | LW-100 and LW-200: 1,200 mm | LW-110 and LW-210: same context opening | Agrees in plan/elevation width and relation to boundary: jambs 0.90–2.10 m from party boundary. Block plan also indicates the opening.
Two unnumbered internal hall doors | Shown on LW-100 and LW-200 | External elevation pairing not applicable | Retained internal doors to front living room and rear room. D01 becomes the additional internal connection.
Sources: Drawings/LW-100 Existing ground floor plan rev A.pdf, LW-110 Existing elevations rev A.pdf, LW-200 Proposed ground floor plan rev A.pdf and LW-210 Proposed elevations rev A.pdf; each page 1. Widths checked on calibrated vector geometry. Where no height is scheduled on plan, the elevation height is a single-source reading, not a paired height check.

## 3 New openings and section coor
New openings and section coordination
Element | Plan | Other view | Finding / correction
D10, rear bifold | LW-200: 4,000 mm; west jamb 1,100 mm from west wall | LW-210: 4,000 × 2,100 mm; same position | Width/position agree. LW-220 A–A passes through this opening on plan but depicts a solid full-height rear wall. Correct section or relocate and label the cut.
W10, east side | LW-200: 1,500 mm | Missing on LW-210 east elevation | Add matching window, opening height, sill/head and materials. Height cannot be established from the present set.
RL1 | LW-200: 1,000 × 1,500 mm | Upstand on LW-220; missing from LW-210 | Section length agrees at 1,500 mm; rear setback about 1.00 m agrees. Upstand top about 3.40 m above ground, above either parapet reading, so show on relevant elevations. Roof deck is continuous beneath it in section: resolve roof opening.
RL2 | LW-200: 1,000 × 1,500 mm | Missing from LW-210; outside A–A cut | Show in roof plan and relevant elevations. Absence from a section not cutting RL2 is not itself an error.
Retained W03, W05 and D05 | LW-200 matches LW-100 | W03 on LW-210; front elevation absent | W03 width matches at 1,200 mm. Front openings retain their plan widths; external front appearance cannot be cross-checked.
Former W01 and D01 | W01 removed; D01 internal on LW-200 | Not visible on new rear elevation | Expected consequence of extension; these are not missing new external openings.
West wall facing No. 12 | LW-200 shows a new wall on the boundary | No west elevation supplied | Add the affected elevation, showing coping, neighbour context and ground levels even if the wall is blank.
Coping at west boundary | LW-200 note: wall wholly on client’s land | LW-210: 50 mm projection west of wall | Conflict requiring detail/title check. The wall face is at the depicted party boundary; projection may extend over No. 12. Coordinate all work inside corrected red line.
Sources: Drawings/LW-200 Proposed ground floor plan rev A.pdf, LW-210 Proposed elevations rev A.pdf and LW-220 Proposed section A-A rev A.pdf; each page 1. The 50 mm coping projection is measured from LW-210’s drawn west wall/boundary datum. A scale drawing does not determine legal ownership.

## 4 Dimensions across the set
Dimensions across the set
Dimension | Drawings | Values | Finding
Extension external depth | LW-002 / 200 / 210 / 220 | 4.00 / 4.00 / 4.00 / 4.00 m | Agrees from original rear wall.
Extension external width | LW-002 / 200 / 210 | 6.40 / 6.40 / 6.40 m | Agrees.
Original house depth | LW-002 / 100 / 110 / 200 / 210 | 9.00 m on each | Agrees.
Original house width | LW-002 / 100 / 110 / 200 / 210 | 6.40 m on each | Agrees to party boundary datum.
Parapet above ground | LW-200 note / 210 / 220 | 3.10 / 3.10 / 3.30 m | CONFLICT: 200 mm. Fix design value and all views.
Original eaves / ridge | LW-110 / 210 | 5.30 / 8.20 m on both | Agrees.
Roof surface / RL1 top | LW-220 only | 3.075 / about 3.40 m | No corresponding heights on other sheets. Rooflight top is a drawn estimate.
Finished floor / ceiling | LW-220 | FFL +0.150 m; ceiling 2,550 mm above FFL | Show threshold/step or level access consistently on plan and elevations.
Internal extension depth | LW-200 / 220 | 3.70 / 3.70 m | Agrees. LW-200 internal width 5.80 m.
West / east clearance | LW-002 / 200 | 0.00 / 1.00 m on both | Wall faces agree; east line readings estimated and supported by site notes. Coping projection is additional.
Rear boundary clearance | LW-002 | 18.00 m (drawn estimate) | No independent detailed plan boundary extent to compare.
Plot/enclosed length | LW-001 red / LW-002 plot | 31.50 / 37.00 m | Different extent; red line excludes the front strip.
Plot width | LW-001 / 002 | 7.40 / 7.40 m | Agrees.
Application / plot area | LW-001 red / LW-002 plot | 233.10 / 273.80 m² | 40.70 m² difference; 14.86% of the full plot.
RL1 / RL2 sizes | LW-200; RL1 section LW-220 | 1.00 × 1.50 m each; section length 1.50 m | Size agrees where a counterpart is drawn; missing elevations prevent a full check.
New internal floor area | LW-200, within new walls to original rear line | 5.80 × 3.70 = 21.46 m² | From figured internal dimensions, corroborated by calibrated outline; area trace has two unsnapped points. External footprint is 25.60 m².
Origins: dimensions and notes on each named source drawing, page 1, checked against calibrated vector geometry. Block-plan areas use the full plot, original footprint and proposed external footprint. The 21.46 m² internal area is not the 25.60 m² external footprint.

## 5 Location plan and remaining a
Location plan and remaining actions
Check | Result | Evidence / action
Scale / paper / bar / north | Present | LW-001, page 1: 1:1250 @ A3, calibrated 0–50 m bar and north point.
Identifiable context | Drawn, not verified | Larch Walk and Hollybush Rise named; surrounding houses numbered. The source expressly describes a fictitious map, not current real-site mapping.
Current base and mapping rights | Not established | Replace with a genuine current location base for the real site, with any supplier copyright/licence note needed. Lack of an OS licence is not by itself the defect: the base is explicitly fictitious.
Complete continuous red line | Present but incomplete | Closed solid red line encloses 233.10 m². It omits access/front land: approximately 5.50 m short of the highway edge.
Agreement with block plan | Does not agree | LW-002 depicts 273.80 m² plot in black and has no coordinated red application line. Align the same continuous red boundary after checking all works and access.
Blue ownership line | Not needed on stated facts | Site notes say client owns No. 14 only and no other land. Include the necessary front land in corrected red line; check title rather than treating the omission as other blue land.
Works on/over boundary | Unresolved | LW-210 coping projects west. Check boundary, foundations, coping, gutters and beam bearing; include any adjoining land needed and use the appropriate ownership notices.
Priority correction schedule
Ref | Drawing(s) | Action
A01 | All seven drawings | Replace test-source drawings and fictitious mapping with verified real-site information before any real submission. Do not merely delete the test labels.
A02 | LW-200 / 210 / 220 | Resolve 3.10/3.30 m parapet discrepancy and coordinate roof surface, upstands and highest point from one datum.
A03 | LW-200 / 210 | Add W10 and both rooflights to relevant elevations; supply roof arrangement and the new west elevation.
A04 | LW-200 / 220 | Correct A–A at D10 and the rooflight opening; confirm cut position and direction on the plan.

## 6 Completing the drawing set
Completing the drawing set
Ref | Drawing(s) | Action
A05 | LW-001 / 002 / 210 | Correct application boundary/access, coordinate red lines and resolve the 50 mm west coping projection with title and boundary details.
A06 | LW-002 | Add all trees, existing/proposed parking, boundary and landscape treatment, and any changes to access. Visibility splays are required where relevant to works; no new access is currently proposed.
A07 | LW-200 / 210 / 220 | Resolve thresholds, steps/patios and levels. No raised platform, plant, flue, solar panels or altered original roof is shown; confirm there are no omitted works.
A08 | Unchanged upper floor / front | Provide these views if a complete all-opening audit is required, or if the Green Belt trigger applies. Their absence limits this check; do not treat an unchanged front elevation as automatically invalid.
Files examined
Drawings/LW-001 Location plan rev A.pdf — page 1.
Drawings/LW-002 Block plan rev A.pdf — page 1.
Drawings/LW-100 Existing ground floor plan rev A.pdf — page 1.
Drawings/LW-110 Existing elevations rev A.pdf — page 1.
Drawings/LW-200 Proposed ground floor plan rev A.pdf — page 1.
Drawings/LW-210 Proposed elevations rev A.pdf — page 1.
Drawings/LW-220 Proposed section A-A rev A.pdf — page 1.
Documents/Site check notes.txt — J. Harper, 2 October 2026; Documents/Client brief.txt — undated. The existing PD/SPD assessments do not replace coordinated application drawings.
Requirements used
S1 — Sevenoaks householder checklist, September 2026, pages 1–3
S2 — DMPO article 7: scale and north
S3 — PPG paragraphs 023–024: drawings and location plan
Council requirements are applied to this proposal rather than to unrelated changes. A drawing register match confirms the seven file identities; it does not confirm planning acceptance. Sevenoaks determines validity and the application merits.