## Summary
MAPLE COURT ADU ¦ Quantity takeoff
Rev 01 · October 13, 2026 · U.S. customary quantities with requested metric conversions
Quantity | Amount | Unit | Basis / detail tab
Living / Kitchen | 260.1875 | SF | A-101 clear 23'-0" × 11'-3 3/4"; Areas
Bedroom | 213.1602 | SF | A-101 clear 12'-3 3/4" × 17'-3 3/4"; Areas
Bath | 90.8789 | SF | A-101 clear 10'-3 3/4" × 8'-9 3/4"; Areas
Laundry / Mech. | 83.7891 | SF | A-101 clear 10'-3 3/4" × 8'-1 1/2"; Areas
TOTAL NET ROOM AREA | 648.0156 | SF | Sum of unrounded room areas
GROSS FLOOR AREA | 720 | SF | 24'-0" × 30'-0", outside face of framing
Gross floor area — metric | 66.8902 | m² | Exact conversion; shown to 4 decimal places
Interior partition centerlines | 51 | LF | 23 + 17.5 + 10.5 ft; ends at exterior inside finished faces
Partition centerlines — metric | 15.5448 | m | Same endpoint convention as 51 LF above
Exterior wall perimeter | 108 | LF | Outside face of framing; openings included
Partition drywall, net | 762.2778 | SF | Both faces; 4 interior doors deducted on both sides
Drywall waste addition — 10% | 76.2278 | SF | 10% of net board area; A-601 and user item 2
DRYWALL INCLUDING WASTE | 838.5056 | SF | Actual wall faces; see Walls for CL approximation
LVP including 7% waste | 506.482 | SF | 473.34765625 SF net + 33.1343359375 SF waste
Porcelain tile including 10% waste | 99.9668 | SF | 90.87890625 SF net + 9.087890625 SF waste
Sealed concrete coverage | 83.7891 | SF | Net area; no waste factor supplied
TOTAL BASE AFTER DOOR DEDUCTIONS | 178.6667 | LF | 203 LF − 8 × 2'-8" − 3'-0"; no waste supplied
OPEN: door locations are absent from A-101. Base quantities by room/type need the four interior door connections and entry room. Enter the allocation in the Base tab.
Editable inputs and formulas are provided throughout. Numeric outputs were checked independently; native Excel layout has not been rendered. Source PDFs are preserved. Both drawings identify themselves as fictitious test documents.

## Inputs
Dimension and factor inputs
Blue cells are editable numeric source inputs. Inches convert to feet without rounding. Source wording is retained for reference.
ID | Description | Printed value / note | Value | Unit | Feet | Source location
GW | Gross width | 24'-0" | 288 | in | 24 | A-101 p.1, bottom overall dimension
GD | Gross depth | 30'-0" | 360 | in | 30 | A-101 p.1, left overall dimension
LW | Living / Kitchen width | 23'-0" | 276 | in | 23 | A-101 p.1, LIVING / KITCHEN clear label
LD | Living / Kitchen depth | 11'-3 3/4" | 135.75 | in | 11.3125 | A-101 p.1, LIVING / KITCHEN clear label
BW | Bedroom width | 12'-3 3/4" | 147.75 | in | 12.3125 | A-101 p.1, BEDROOM clear label
BD | Bedroom depth | 17'-3 3/4" | 207.75 | in | 17.3125 | A-101 p.1, BEDROOM clear label
TW | Bath width | 10'-3 3/4" | 123.75 | in | 10.3125 | A-101 p.1, BATH clear label
TD | Bath depth | 8'-9 3/4" | 105.75 | in | 8.8125 | A-101 p.1, BATH clear label
MW | Laundry / Mech. width | 10'-3 3/4" | 123.75 | in | 10.3125 | A-101 p.1, LAUNDRY / MECH. clear label
MD | Laundry / Mech. depth | 8'-1 1/2" | 97.5 | in | 8.125 | A-101 p.1, LAUNDRY / MECH. clear label
PY | Main partition from south | 12'-0" | 144 | in | 12 | A-101 p.1, south outside framing face to centerline note
PX | Vertical partition from west | 13'-0" | 156 | in | 13 | A-101 p.1, west outside framing face to centerline note
PC | Bath/laundry partition from south | 20'-6" | 246 | in | 20.5 | A-101 p.1, south outside framing face to centerline note
H | Ceiling height | 9'-0" | 108 | in | 9 | A-101 p.1, ceiling height note
DW | Interior door width | 2'-8" | 32 | in | 2.6667 | A-101 p.1, door note
DH | Interior door height | 6'-8" | 80 | in | 6.6667 | A-101 p.1, door note
EW | Entry door width | 3'-0" | 36 | in | 3 | A-101 p.1, door note
IDN | Interior door count | 4 interior | 4 | count |  | A-101 p.1, door note
EDN | Entry door count | 1 entry | 1 | count |  | A-101 p.1, door note
FWL | LVP waste | 7 percent | 7% | ratio |  | A-601 p.1, Flooring waste factors note
FWT | Porcelain tile waste | 10 percent | 10% | ratio |  | A-601 p.1, Flooring waste factors note
DWW | Interior partition board waste | 10 percent | 10% | ratio |  | A-601 p.1, drywall waste note; user item 2
ID | Derived control | Derivation | Value | Unit | Feet | Source location
EO | Exterior inside-face offset | (Gross width − clear living width) / 2 |  | ft | 0.5 | A-101 p.1: 24'-0" and 23'-0"; equal opposing exterior walls
PT | Finished partition thickness | 2 × (west CL offset − exterior offset − bedroom clear width) |  | ft | 0.375 | A-101 p.1: 13'-0", 12'-3 3/4"; partition note 2x4 + 1/2" GWB both sides
PH | Half partition thickness | Finished thickness / 2 |  | ft | 0.1875 | Derived from row 31; centers assumed midway between finished faces
Equal opposing exterior offsets are inferred from the 24'-0" outside width and 23'-0" clear width. The resulting 6" offset and 4 1/2" finished partition thickness reconcile every clear dimension.
Conversion constants: 12 in = 1 ft; 1 international ft = 0.3048 m exactly. Metric areas use (0.3048)². Display rounding is not construction tolerance.
No waste factor is supplied for sealed concrete or baseboard. Those quantities remain net measured coverage; no procurement allowance is invented.
A-101 source issue text: Rev. 0 - 10/09/2026 DESIGN DEVELOPMENT. A-601 has no revision/date printed. Both sources state FICTITIOUS TEST DOCUMENT.
Changing numeric inputs updates formulas. Update their printed reference text and provenance to match the revised drawing. No prices or currency are included.

## Areas
Net room and gross floor areas
Printed clear dimensions control room areas. Gross area uses the outside face of framing.
Room / measure | Clear width (ft) | Clear depth (ft) | Area (SF) | Perimeter (LF) | Dimension / source
Living / Kitchen | 23 | 11.3125 | 260.1875 | 68.625 | A-101 p.1, LIVING / KITCHEN: 23'-0" × 11'-3 3/4" clear
Bedroom | 12.3125 | 17.3125 | 213.1602 | 59.25 | A-101 p.1, BEDROOM: 12'-3 3/4" × 17'-3 3/4" clear
Bath | 10.3125 | 8.8125 | 90.8789 | 38.25 | A-101 p.1, BATH: 10'-3 3/4" × 8'-9 3/4" clear
Laundry / Mech. | 10.3125 | 8.125 | 83.7891 | 36.875 | A-101 p.1, LAUNDRY / MECH.: 10'-3 3/4" × 8'-1 1/2" clear
NET ROOM TOTAL |  |  | 648.0156 | 203
Gross outside framing | 24 | 30 | 720 |  | A-101 p.1, overall dimensions: 24'-0" × 30'-0" outside face of framing
Gross floor area (m²) |  |  | 66.8902 |  | Exact international foot conversion; user item 4
Gross less clear rooms (SF) |  |  | 71.9844 |  | Reconciliation only: wall bands and other area outside the four clear rectangles
The clear rectangles are used exactly as labeled. Door thresholds, shower footprint and built-in footprint dimensions are not supplied for separate adjustments.
Area values retain full precision. Totals are calculated before display rounding; adding rounded room areas may differ by 0.01 SF.

## Walls
Partition runs and drywall
Interior centerlines stop at exterior inside finished faces; doors remain in wall run lengths.
Partition / measure | Centerline (LF) | Face A (LF) | Face B (LF) | Both faces (LF) | Dimensions / source
P1 ¦ Living / north rooms | 23 | 23 | 22.625 | 45.625 | A-101 p.1: P1 at 12'-0" from south. CL spans 23'-0" clear width; faces: Living vs Bedroom + Laundry.
P2 ¦ Bedroom / east rooms | 17.5 | 17.3125 | 16.9375 | 34.25 | A-101 p.1: P2 at 13'-0" from west. CL = 30'-0" − 12'-0" − 6". Faces: Bedroom vs Bath + Laundry.
P3 ¦ Bath / Laundry | 10.5 | 10.3125 | 10.3125 | 20.625 | A-101 p.1: P3 at 20'-6" from south. CL = 24'-0" − 13'-0" − 6". Faces: Bath vs Laundry.
PARTITION TOTAL | 51 |  |  | 100.5
Partition centerline (m) | 15.5448 |  |  |  | 51.00 LF × 0.3048 m/ft; user item 4
Exterior wall (LF) | 108 |  |  |  | A-101 p.1: 2 × (24'-0" + 30'-0"); outside face of framing; openings included
Drywall measure | Quantity | Unit | Factor / count | Result basis | Source / derivation
Both partition faces × height | 904.5 | SF | 100.5 LF × 9 ft |  | A-101 p.1, clear labels and ceiling note
Interior door deductions | 142.2222 | SF | 4 doors × 2 sides |  | A-101 p.1: 4 × 2'-8" × 6'-8", both faces
Net partition board | 762.2778 | SF | Gross less doors |  | User item 2; no ceiling or exterior wall lining area
Waste factor | 10% | ratio | Applied to net |  | A-601 p.1 drywall note and user item 2
Explicit board waste | 76.2278 | SF | 10% of net |  | Waste is added after opening deductions
BOARD INCLUDING WASTE | 838.5056 | SF | Net + waste |  | Primary quantity: finished wall faces
Finished-face lengths remove overlaps at T-junctions. They are 1.50 LF less than twice the partition centerlines, reducing net drywall by 13.50 SF before waste.
Centerline approximation | Quantity | Unit | Use | Basis | Source / derivation
Gross: 2 × centerline × height | 918 | SF |  |  | Reference only; includes T-junction overlaps
Net after same door deductions | 775.7778 | SF
Approximation + 10% waste | 853.3556 | SF | Reference only |  | Excluded from Summary to avoid duplicate quantities
Endpoint convention: P1 runs between west/east inside finished exterior faces; P2 starts at P1 centerline; P3 starts at P2 centerline. This total is not a centerline-to-centerline structural grid dimension.
Board area follows the requested full-height partitions. A-601 shows shower tile to 7'-0" but gives no shower extent for separating substrate/board types. Door jamb returns and casing widths are not dimensioned.

## Flooring
Flooring by room and type
A-601 waste is applied to unrounded clear floor areas. Sealed concrete has no supplied waste factor.
Room / type | Floor finish | Net (SF) | Waste | Added (SF) | With waste (SF) | Source
Living / Kitchen | LVP | 260.1875 | 7% | 18.2131 | 278.4006 | A-101 p.1, Living / Kitchen clear label; A-601 p.1, room row + waste note
Bedroom | LVP | 213.1602 | 7% | 14.9212 | 228.0814 | A-101 p.1, Bedroom clear label; A-601 p.1, room row + waste note
Bath | Porcelain tile | 90.8789 | 10% | 9.0879 | 99.9668 | A-101 p.1, Bath clear label; A-601 p.1, room row + waste note
Laundry / Mech. | Sealed concrete | 83.7891 | Not supplied | — | Net only | A-101 p.1, Laundry / Mech. clear label; A-601 p.1, room row + waste note
Flooring by type | Rooms | Net (SF) | Waste | Added (SF) | With waste (SF) | Source
LVP | Living / Kitchen + Bedroom | 473.3477 | 7% | 33.1343 | 506.482 | A-601 p.1, floor column and waste note
Porcelain tile | Bath | 90.8789 | 10% | 9.0879 | 99.9668 | A-601 p.1, floor column and waste note
Sealed concrete | Laundry / Mech. | 83.7891 | Not supplied | — | Net only | A-601 p.1, Laundry / Mech. row
Porcelain tile uses the full clear Bath rectangle because no shower footprint or separate floor finish boundary is dimensioned. LVP uses the complete Living / Kitchen and Bedroom rectangles.
Sealed concrete: 83.79 SF coverage. No square-foot material allowance, sealer yield, package rounding or baseboard waste factor was supplied.
Kitchen backsplash tile by owner (A-601) is wall finish and is outside this flooring/partition-board quantity scope.

## Base
Baseboard and door deductions
Amber cells need door counts by room. Enter 0 where none occur; do not leave unknowns as zero.
Room | Scheduled base | Gross (LF) | Interior door faces | Entry door count | Deduct (LF) | Net (LF) | Status / source
Living / Kitchen | Wood base 3 1/2" | 68.625 |  |  |  |  | Door allocation needed
Bedroom | Wood base 3 1/2" | 59.25 |  |  |  |  | Door allocation needed
Bath | Tile cove | 38.25 |  |  |  |  | Door allocation needed
Laundry / Mech. | Rubber base 4" | 36.875 |  |  |  |  | Door allocation needed
Base by type | Rooms | Gross (LF) | Interior faces | Entry count | Deduct (LF) | Net (LF) | Status
Wood base 3 1/2" | Living + Bedroom | 127.875 |  |  |  |  | Pending doors
Tile cove | Bath | 38.25 |  |  |  |  | Pending doors
Rubber base 4" | Laundry / Mech. | 36.875 |  |  |  |  | Pending doors
Whole-project total | Basis | Quantity | Unit | Source
Gross room perimeters | 203 LF clear perimeter | 203 | LF | A-101 p.1, four clear room rectangles and door count/width note
Interior door deduction | 4 doors × 2 faces × 2'-8" | 21.3333 | LF | A-101 p.1, four clear room rectangles and door count/width note
Entry door deduction | 1 door × 1 interior face × 3'-0" | 3 | LF | A-101 p.1, four clear room rectangles and door count/width note
TOTAL NET BASE | All base types; independent of room door allocation | 178.6667 | LF | A-101 p.1, four clear room rectangles and door count/width note
OPEN: enter all room door counts | Required totals: 8 interior door faces and 1 entry door. Refer to Checks after editing.
A-101 shows no door locations or swings. Room/type net quantities stay blank until door counts are supplied. The total net base can be calculated from the door schedule alone.
Deductions use stated door widths. Casing widths, cabinet/base omissions, shower curb limits and other base interruptions are not dimensioned; no additional deductions or waste are added.
For a door between two rooms, enter one interior door face in each room. For the entry door, enter one entry count only in its receiving room. Formulas then allocate base by type.
Note on A5: A-101 Floor Plan.pdf p.1: Living / Kitchen clear dimensions and door note. A-601 Finish Schedule.pdf p.1: Living / Kitchen Base column.
Note on A6: A-101 Floor Plan.pdf p.1: Bedroom clear dimensions and door note. A-601 Finish Schedule.pdf p.1: Bedroom Base column.
Note on A7: A-101 Floor Plan.pdf p.1: Bath clear dimensions and door note. A-601 Finish Schedule.pdf p.1: Bath Base column.
Note on A8: A-101 Floor Plan.pdf p.1: Laundry / Mech. clear dimensions and door note. A-601 Finish Schedule.pdf p.1: Laundry / Mech. Base column.

## Sources
Drawing register and quantity basis
All quantities are derived from printed dimensions; no scaled PDF measurements were used.
ID | Source / topic | Exact reference and use
S1 | Drawings/A-101 Floor Plan.pdf | Page 1 / A-101 FLOOR PLAN. Issue text: Rev. 0 - 10/09/2026 DESIGN DEVELOPMENT. Title: MAPLE COURT ADU. Printed site: 1234 Maple Court, Los Angeles, CA 900xx (fictitious address).
S1a | Clear room dimensions | Page 1, LIVING / KITCHEN, BEDROOM, BATH, LAUNDRY / MECH. labels. Exact dimensions appear in Inputs and Areas. All rooms are treated as their labeled clear rectangles.
S1b | Overall and partition locations | Page 1: 24'-0" × 30'-0" outside face of framing; partition 12'-0" from south to centerline; vertical partition 13'-0" from west; bath/laundry partition 20'-6" from south to centerline.
S1c | Height, walls and openings | Page 1 right-side notes: 9'-0" ceiling; exterior walls 2x6 + 1/2" GWB; interior partitions 2x4 + 1/2" GWB both sides. Doors: 1 entry 3'-0" × 6'-8", 4 interior 2'-8" × 6'-8"; windows 6 @ 4'-0" × 4'-0".
S1d | Scale and PDF page | Printed scale 1/4" = 1'-0"; printed sheet ARCH D 24" × 36". Actual PDF MediaBox is 2592 × 1728 points (36 × 24 inches). Printed dimensions, not the graphic scale, control this takeoff.
S2 | Drawings/A-601 Finish Schedule.pdf | Page 1 / A-601 Room Finish Schedule - Maple Court ADU. No revision/date printed. PDF page is 612 × 792 points. Room Floor and Base columns assign LVP/wood, LVP/wood, porcelain/tile cove, sealed concrete/rubber.
S2a | Waste and finish notes | Page 1 bottom note: LVP 7 percent, porcelain tile 10 percent; drywall 10 percent on interior partition board. Bath: tile to 7'-0" at shower, GWB above. Kitchen backsplash tile by owner.
U1 | User instruction | Current task: net clear room and gross outside-framing areas; centerline partitions; exterior wall LF; both partition board faces at 9'-0", deduct four doors, add 10%; A-601 flooring waste; base less doors; gross area and partitions in metric.
B1 | Centerline and wall-face method | Three partition runs; exterior endpoint offset = (24 − 23) / 2 = 0.5 ft. Centerlines 23, 17.5, 10.5 ft. Actual face sums 45.625, 34.25, 20.625 LF. Clear face sums avoid T-junction overlap.
B2 | Door/base allocation — OPEN | Neither PDF locates the doors. Total base deduction is known: four doors × two sides plus one entry. Net base by room/type awaits allocation; amber cells are intentionally blank.
B3 | Measurement extent | Full clear-room finish coverage; no separate threshold, cabinet, shower or equipment footprint measurements available. No casing allowance or base exclusions are invented. Board returns are not dimensioned.
B4 | Precision and review | U.S. customary dimensions parsed exactly and takeoffs/conversions checked with us_units. Editable Excel formulas carry checked cached results and recalculate on open. Quantities display 2 decimals; metric 4. No physical measurement tolerance assumed.
B5 | Document status | Both source PDFs state: FICTITIOUS TEST DOCUMENT - not a real project, contract, bid or approval. This workbook is a DD quantity working document and includes no prices.
B6 | Readability and inspection | All PDF pages have extractable text and were visually inspected. No OCR or raster measurements required. Workbook was reopened to inspect formulas, cached values, references and data validation. A separate tabular preview was inspected, not a native Excel render.
Companion source.json retains the extracted source text, file hashes, exact calculation results and calculation requests. Keep it beside this editable workbook.

## Checks
Reconciliation and review checks
Calculated checks use full precision. Cached outputs were independently checked before publication.
Check | Difference / count | Result | Interpretation
Living clear height | 0 | PASS | 11'-3 3/4" = 12'-0" − 6" − 2 1/4"
Bedroom clear width | 0 | PASS | 12'-3 3/4" = 13'-0" − 6" − 2 1/4"
Bedroom clear depth | 0 | PASS | 17'-3 3/4" = 30'-0" − 6" − 12'-0" − 2 1/4"
Bath clear width | 0 | PASS | East width from outside frame to vertical centerline
Bath clear depth | 0 | PASS | 8'-9 3/4" = 30'-0" − 6" − 20'-6" − 2 1/4"
Laundry clear width | 0 | PASS | Bath and Laundry east-side clear widths agree
Laundry clear depth | 0 | PASS | 8'-1 1/2" = 20'-6" − 12'-0" − 4 1/2"
Net room areas vs flooring | 0 | PASS | Flooring net areas equal all clear room areas
Partition face length identity | 0 | PASS | Both faces = 2 × centerline − 4 finished partition thicknesses
Gross/net area reconciliation | 0 | PASS | Exterior band + partition footprints, less two half-thickness T-junction overlaps
Metric gross area conversion | 0 | PASS | International foot conversion, exact factor
Metric partition conversion | 0 | PASS | International foot conversion, same endpoint basis
Drywall total arithmetic | 0 | PASS | Openings deducted before 10% waste
Door allocation input count | 0 | OPEN | All 8 room input cells require numeric counts, including explicit zero
Interior door faces vs schedule |  | OPEN | Must equal 4 × 2 = 8 door faces
Entry door vs schedule |  | OPEN | Must equal 1 entry door
Allocated base vs project total |  | OPEN | Net base by room must reconcile to independent total
Checks reconcile the current rectangular geometry. The 0.00000001 threshold only suppresses spreadsheet floating-point noise; it is not a drawing or construction tolerance.
Independent verification used rational arithmetic against all exact us_units outputs. Review of editable workbook contents and tabular previews does not establish native Excel rendering.